## sensors
sensor_name | output_value | full_name | info_tip | in_a | in_b | in_c | in_d | in_e | equation | Units | viz
DF_robot | Raw Value | Raw Sensor Value | Direct sensor reading | air_val_min | [5 empty] | kΩ | raw_lcd
| Transformed Raw Value | Value sensor in the air (units) |  | air_val_max | water_val |  |  |  | (X-min)/(max-min)*100 | kPa | bar¦transformed_lcd
| Total Available Water | Soil moisture (volumetric?) |  | air_val | water_val | FC |  | WP | 1/k*ln(V-water_val)/(air_val-water_val) | mm | bar¦transformed_lcd¦state_lcd
| Total Available Water | Total Available Water |  | air_val | water_val | FC |  | WP | soil_moisture-WP*100/(FC-WP) | mm | bar¦transformed_lcd¦state_lcd
| Rate of Change | Rate of Change | [6 empty] | dV/dt = a(good or stop irrigating) | kPa/hr | state_lcd
| Wetting Front | Wetting Front |  | shallow | deep | threshold |  |  |  | cm | front_lcd
| 1-2-3 point calibration | 1-2-3 point calibration |  | a | b |  |  |  | soil_moisture-WP*100/(FC-WP) |  | bar¦transformed_lcd
| Threshold (very dry/dry/wet) | Threshold (very dry/dry/wet) |  | a | b |  |  |  | x < a → 'Too a' x < b → 'v ab' → 'good' | kPa | state_lcd
Watermark | Transformed Raw Value | Transformed Raw Value |  | air_val_non_modifiable | water_val_non_modifiable |  |  |  | x < a → 'Too a' x < b → 'v ab' → 'good' | kPa | state_lcd
| Raw value (Resistance) | Raw value (Resistance) | [6 empty] | R = Rx*(Vs-A1)/A1 | kΩ | raw_lcd
| Raw value (Temperature) | Raw value (Temperature) | [6 empty] | directly read | °C | temp_lcd
Watermark_Temperature | Transformed Raw Value | Transformed Raw Value | [6 empty] | (−3.213*Resistance−4.093)/(1−0.009733*Resistance−0.01205*Temperature) | kPa | kpa_lcd
| Temperature | Temperature | [6 empty] | directly read | °C | temp_lcd
| Tension | Tension | [6 empty] | Inside of the code itself for simplicity | kPa | kpa_lcd
for all params, col min max default

## params
sensor_key | param_name | param_display_name | param_label (tooltip) | min | max | default_value | Units
DF_robot | air_val | Air value | Air value: raw reading in open air | 0 | 1023 | 0 | ADC
DF_robot | water_val | Water value | Water value: raw reading submerged in water | 0 | 1023 | 0 | ADC
DF_robot | fc | Field Capacity | Field capacity: The amount of water that remains in the soil after all the excess water at saturation has been drained. | 0 | 1 | 0 | m³/m³
DF_robot | wp | Wilting point | Wilting point: When plants take up all the available water for a given soil and it dries out to the point where it cannot supply any water to keep plants from dying | 0 | 1 | 0 | m³/m³
DF_robot | k | k | k: calibration scaling factor and it is determined by searching for an optimal match between the gravimetric and simulated soil moisture and minimisation of error. | 0 | 1 | 0
Watermark | air_val | Air value | Air value: raw reading in open air | 0 | 200 | 0 | kΩ
Watermark | water_val | Water value | Water value: raw reading submerged in water | 0 | 200 | 0 | kΩ
Watermark | Resistance | Resistance | Resistance | 0 | 200 | 0 | kΩ
DF_robot | air_val_min | Air value (minimum) | Air value: raw reading in open air | 0 | 0 | 0 | ADC
DF_robot | air_val_max | Air value (max) | Air value: raw reading in open air | 1023 | 1023 | 1023 | ADC

## viz_options
viz_key | label | viz_tip | active (TRUE/FALSE)
none | No visualization | Display the information in a visual representation on the LCD screen. Currently there is nothing selected. | TRUE
bar | Loading bar | Displays a loading bar that changes based on water content. | TRUE
raw_lcd | Raw value | Displays the raw sensor value | TRUE
state_lcd | State: very dry / dry / wet | Displays the general state at which soil seems to be | TRUE
transformed_lcd | Transformed Raw Value 0-100 | A more concise version of the raw sensor value | TRUE
rate | Rate of change (future) | The change in available water over time | FALSE
front_lcd | Front detected | Shows front detected when the wetting front reaches the deep sensor | TRUE
temp_lcd | Temperature | Displays the temperatue in celsius | TRUE
kpa_lcd | Tension | Displays soil tension in kPa | TRUE

## survey_questions
question_key | question_label | type | required (TRUE/FALSE) | options / placeholder
filename | File name | text | TRUE | e.g. apples_field2 (no spaces, no .ino)
name | Your name | text | TRUE | e.g. John R.
country | Country | text | TRUE | e.g. United States of America
email | Email address | email | TRUE | e.g. name@example.com
notes | Additional notes | text | FALSE | Optional...

## ports
port_value | port_tip
A1 | Analog pin 1
A2 | Analog pin 2
A3 | Analog pin 3
A4 | Analog pin 4
A5 | Analog pin 5
D1 | Digital pin 1
D2 | Digital pin 2
D3 | Digital pin 3
D4 | Digital pin 4
D5 | Digital pin 5
D6 | Digital pin 6
D7 | Digital pin 7
D8 | Digital pin 8
D9 | Digital pin 9
D10 | Digital pin 10
D11 | Digital pin 11
D12 | Digital pin 12
D13 | Digital pin 13
D14 | Digital pin 14