## sensors
sensor_name | output_value | full_name | info_tip | in_a | in_b | in_c | in_d | in_e | equation | Units | viz
Soil moisture capacitive sensor (such as the DFRobot SEN0308) | Raw Value (bits) | Raw Sensor Value (bits) | Direct sensor reading (digital or analog output) | air_val_min | [5 empty] | kΩ | raw_lcd
| Raw Value (%) | Raw Sensor Value (%) | We will transform the raw value and express it as a percentage - 0% corresponds to the lowest possible value and 100% corresponds to the higest possible value. | air_val_max | water_val |  |  |  | (X-min)/(max-min)*100 | kPa | bar¦transformed_lcd
| Volumetric Soil Moisture | Volumetric Soil Moisture | The volumetric soil moisture content, expressed here as a percentage (%), references to the volume of water reported to the volume of soil. It is calculated as θv = Vw/Vs⋅100 where Vw is the water volume, Vs the dry soil volume. | air_val | water_val | FC |  | WP | 1/k*ln(V-water_val)/(air_val-water_val) | mm | bar¦transformed_lcd¦state_lcd
| Total Available Water | Total Available Water | Available water capacity is the amount of water that can be stored in a soil profile and be available for growing crops. It is also known as available water content (AWC), profile available water (PAW) or total available water (TAW). | air_val | water_val | FC |  | WP | soil_moisture-WP*100/(FC-WP) | mm | bar¦transformed_lcd¦state_lcd
| Rate of Change of Soil Water Status | Rate of Change | TO ADD if relevant (not yet implemented) | [5 empty] | dV/dt = a(good or stop irrigating) | kPa/hr | state_lcd
| Wetting Front | Wetting Front arrival at sensor's depth | This variables specifies when the water has arrived at the depth at which the sensor is positioned. | shallow | deep | threshold |  |  |  | cm | front_lcd
| 1-2-3 point calibration | Quick 1, 2 or 3 point calibration procedure | TO ADD if relevant (not yet implemented) | a | b |  |  |  | soil_moisture-WP*100/(FC-WP) |  | bar¦transformed_lcd
| Thresholds | Pre-determined Thresholds (very dry/dry/wet) | This variable will tell you if the soil is very dry, dry or wet. It transforms the raw value into these three qualitative states, using two thresholds that you specify. | a | b |  |  |  | x < a → 'Too a' x < b → 'v ab' → 'good' | kPa | state_lcd
Irrometer Watermark (200SS) | Raw value (Resistance) | Raw value (Resistance, in kΩ) | This sensor measures electrical resistance inside a granular matrix to determine soil water tension. With this option, you are reading the resistance value (kΩ). | [5 empty] | R = Rx*(Vs-A1)/A1 | kΩ | raw_lcd
| Raw Value (%) | Raw Sensor Value (%) | This sensor measures electrical resistance inside a granular matrix to determine soil water tension. With this option, you are reading the resistance value (kΩ), expressed as a percentage - 0% corresponds to the lowest possible value and 100% corresponds to the higest possible value. | air_val_non_modifiable | water_val_non_modifiable |  |  |  | x < a → 'Too a' x < b → 'v ab' → 'good' | kPa | state_lcd | revise equation?
| Tension (kPa) | Tension (kPa) | This sensor measures electrical resistance inside a granular matrix to determine soil water tension. Once resistance is known, a calibration equation converts the value to soil water tension (kPa), using the following equation: kPa = (−3.213 × R − 4.093) / (1 − 0.009733 × R − 0,2892), where R is resistance in kΩ. This covers the range of 10 to 100 kPa. Values are linearly extrapolated for values below 10 kPa and above 100 kPa. You can use this option if you cannot measure soil temperature.
Irrometer Watermark (200SS) combined with Irrometer Soil Temperature Sensor (200TS) | Raw value (Resistance) | Raw value (Resistance, in kΩ) | This sensor measures electrical resistance inside a granular matrix to determine soil water tension. With this option, you are reading the resistance value (kΩ). | [5 empty] | (−3.213*Resistance−4.093)/(1−0.009733*Resistance−0.01205*Temperature) | kPa | kpa_lcd
| Raw Value (%) | Raw Sensor Value (%) | This sensor measures electrical resistance inside a granular matrix to determine soil water tension. With this option, you are reading the resistance value (kΩ), expressed as a percentage - 0% corresponds to the lowest possible value and 100% corresponds to the higest possible value. | air_val_non_modifiable | water_val_non_modifiable |  |  |  | x < a → 'Too a' x < b → 'v ab' → 'good' | kPa | state_lcd | revise equation?
| Tension | Tension | This sensor measures electrical resistance inside a granular matrix to determine soil water tension. Once resistance is known, a calibration equation converts the value to soil water tension (kPa), using the following equation: kPa = (−3.213 × R − 4.093) / (1 − 0.009733 × R − 0.01205 × T), where R is resistance in kΩ and T is temperature in °C. This covers the range of 10 to 100 kPa. Values are linearly extrapolated for values below 10 kPa and above 100 kPa. Temperature affects the measured resistance; a temperature sensor input improves accuracy. . You can use this option if you can measure soil temperature. | [5 empty] | Inside of the code itself for simplicity | kPa | kpa_lcd
| Raw value (Temperature, in °F) | Raw value (Temperature, in °F) | You are reading soil temperature using your soil temperature sensor. | [5 empty] | directly read | °F | temp_lcd | convert to °F + there is probably an equation on the Irrometer website that converts the analog reading to a temp
| Raw value (Temperature, in °C) | Raw value (Temperature, in °C) | You are reading soil temperature using your soil temperature sensor. | [5 empty] | directly read | °C | temp_lcd | there is probably an equation on the Irrometer website that converts the analog reading to a temp
for all params, col min max default

## params
sensor_key | param_name | param_display_name | param_label (tooltip) | min | max | default_value | Units
Soil moisture capacitive sensor (such as the DFRobot SEN0308) | air_val | Air value | Air value: raw reading in open air | 0 | 1023 | 0 | ADC
Soil moisture capacitive sensor (such as the DFRobot SEN0308) | water_val | Water value | Water value: raw reading submerged in water | 0 | 1023 | 0 | ADC
Soil moisture capacitive sensor (such as the DFRobot SEN0308) | fc | Field Capacity | Field capacity: The amount of water that remains in the soil after all the excess water at saturation has been drained. | 0 | 1 | 0 | m³/m³
Soil moisture capacitive sensor (such as the DFRobot SEN0308) | wp | Wilting point | Wilting point: When plants take up all the available water for a given soil and it dries out to the point where it cannot supply any water to keep plants from dying | 0 | 1 | 0 | m³/m³
Soil moisture capacitive sensor (such as the DFRobot SEN0308) | k | k | k: calibration scaling factor and it is determined by searching for an optimal match between the gravimetric and simulated soil moisture and minimisation of error. | 0 | 1 | 0
Irrometer Watermark (200SS) | air_val | Air value | Air value: raw reading in open air | 0 | 200 | 0 | kΩ
Irrometer Watermark (200SS) | water_val | Water value | Water value: raw reading submerged in water | 0 | 200 | 0 | kΩ
Irrometer Watermark (200SS) | Resistance | Resistance | Resistance | 0 | 200 | 0 | kΩ
Soil moisture capacitive sensor (such as the DFRobot SEN0308) | air_val_min | Air value (minimum) | Air value: raw reading in open air | 0 | 0 | 0 | ADC
Soil moisture capacitive sensor (such as the DFRobot SEN0308) | air_val_max | Air value (max) | Air value: raw reading in open air | 1023 | 1023 | 1023 | ADC

## viz_options
viz_key | label | viz_tip | active (TRUE/FALSE)
none | No visualization | Display the information in a visual representation on the LCD screen. Currently there is nothing selected. | TRUE
bar | Loading bar | Displays a loading bar that changes based on water content. | TRUE
raw_lcd | Raw value | Displays the raw sensor value | TRUE
state_lcd | State: very dry / dry / wet | Displays the general state at which soil seems to be | TRUE
transformed_lcd | Transformed Raw Value 0-100 | A more concise version of the raw sensor value | TRUE
rate | Rate of change (future) | The change in available water over time | FALSE
front_lcd | Front detected | Shows front detected when the wetting front reaches the deep sensor | TRUE
temp_lcd | Temperature | Displays the temperatue in celsius | TRUE
kpa_lcd | Tension | Displays soil tension in kPa | TRUE

## survey_questions
question_key | question_label | type | required | options / placeholder
filename | File name | text | TRUE | e.g. apples_field2 (no spaces, no .ino)
name | Your name | text | TRUE | e.g. John R.
country | Country | text | TRUE | e.g. United States of America
email | Email address | email | TRUE | e.g. name@example.com
ino_comment | Comment to include in the code (optional) | text | FALSE | e.g. Orchard block 2, installed June 2026

## ports
port_value | port_tip
A1 | Analog pin 1
A2 | Analog pin 2
A3 | Analog pin 3
A4 | Analog pin 4
A5 | Analog pin 5
D1 | Digital pin 1
D2 | Digital pin 2
D3 | Digital pin 3
D4 | Digital pin 4
D5 | Digital pin 5
D6 | Digital pin 6
D7 | Digital pin 7
D8 | Digital pin 8
D9 | Digital pin 9
D10 | Digital pin 10
D11 | Digital pin 11
D12 | Digital pin 12
D13 | Digital pin 13
D14 | Digital pin 14