## sensors
sensor_key | label | active (TRUE/FALSE) | sensor_tip | output_value | output_tip full name | i | output_tip | param_name | param_label (tooltip) | default_value | equation_notes
df_moisture | Df_robot_water | TRUE | DFRobot capacitive soil moisture sensor. Requires air and water calibration values. | Raw value |  |  | No transformation applied. | air_val | Air value: | 1 | example1
df_moisture | Df_robot_water | TRUE |  | TAW |  |  | Total Available Water. | water_val | Water value: | 1 | example2
df_moisture | Df_robot_water | TRUE |  | Transformed Raw Value |  |  | Raw value mapped to 0-100. | fc | Field capacity: | 1 | example3
df_moisture | Df_robot_water | TRUE |  | Rate of change |  |  |  | wp | Wilting point: | 1
df_moisture | Df_robot_water | TRUE |  | 1-2-3 point calibration |  |  |  | k | k: calibration scaling factor | 1
df_moisture | Df_robot_water | TRUE |  | Threshold (very dry/dry/wet) |  |  | Classifies moisture into three states.
Watermark_moisture | Watermark 200SS | TRUE |  | Raw value
Watermark_moisture | Watermark 200SS | TRUE |  | Transformed Raw value
Watermark_3x_200SSVA3_Temp | 3x Watermark 200SS + 200SSVA3 + Temperature | TRUE | Three Watermark 200SS sensors, one 200SSVA3, and one temperature probe. | Raw value
Watermark_3x_200SSVA3_Temp | 3x Watermark 200SS + 200SSVA3 + Temperature |  |  | Temperature |  |  | All three sensors converted to centibars.
Watermark_3x_200SSVA3_Temp | 3x Watermark 200SS + 200SSVA3 + Temperature |  |  | Tension
Watermark_3x_200SSVA3_Temp | 3x Watermark 200SS + 200SSVA3 + Temperature
|  |  | df | Raw value |  |  | na
|  |  |  | Transformed Raw Value | value sensor in the air (units) |  | air_val (min) | water_val (max) |  |  | (X-min)/(max-min)*100
|  |  |  | TAW |  |  | air_val | water_val | FC | WP | k | soil_moisture=-1/k*ln(V-water_val)/(air_val-water_val) |  |  | TAW=(soil_moisture-WP)*100/(FC-WP)
|  |  |  | Soil moisture (volumetric?) |  |  | air_val | water_val |  |  | k | soil_moisture=-1/k*ln(V-water_val)/(air_val-water_val)
|  |  |  | Rate of change |  |  | ? |  |  |  |  | dV/dt = a(constant or parameter) | good or stop irrigating |  |  | 1/store_data? 2/1-5min
|  |  |  | wetting front |  |  | acceptable water |  |  |  |  | v > WF --> "Stop"
|  |  |  | 1-2-3 point calibration |  |  | ? |  |  |  |  | basically same as TWA but possible ;ore equations
|  |  |  | Threshold (very dry/dry/wet) |  |  | a | b |  |  |  | v < a --> "bad" | a < v < b --> "okay" | v >b --> "good"
|  |  | watermark | Transformed Raw value |  |  | ?
|  |  |  | Raw value |  |  | na
|  |  | watark+temp | Transformed raw value |  |  | value air (non modifiable by user) | water val (0) non ;odifiable by user |  |  | same as above
raw values
|  |  |  | Temperature |  |  | na |  |  |  | see pdf
|  |  |  | Tension |  |  | na |  |  |  | V/0.0117(kPA)
for all params, col min max default
const int Vwat = 130; /*Calibration constant, sensor value into water */
const float b =4.522; /* b=ln(Vair-Vwat) */
const long a = -10; /* a= -1/k with k the soil parameter from calibration process*/
float x;
float WP = 12.07; /* Wilting point, volumetric soil moisture (%vol)*/
float FC = 27.65; /*Field capacity (% vol) */
x=(x-WP)*100/(FC-WP); /*express the value as percentage of the available soil water storage capacity */
percent = x;

## viz_options
viz_key | label | viz_tip | active (TRUE/FALSE)
none | No visualization | No Serial output for this sensor. | TRUE
bar | Loading bar |  | TRUE
raw | Raw value |  | TRUE
state | State: very dry / dry / wet |  | TRUE
transformed | Transformed Raw Value 0-100 |  | TRUE
rate | Rate of change (future) |  | TRUE

## survey_questions
question_key | question_label | type | required (TRUE/FALSE) | options / placeholder
filename | File name | text | TRUE | e.g. apples_field2 (no spaces, no .ino)
name | Your name | text | TRUE | e.g. John R.
country | Country | text | TRUE | e.g. United States of America
email | Email address | email | TRUE | e.g. name@example.com
notes | Additional notes | text | FALSE | Optional...

## ports
port_value | port_tip
A1 | Analog pin 1
A2 | Analog pin 2
A3 | Analog pin 3
A4 | Analog pin 4
A5 | Analog pin 5